## Vehicle Accessory Controller PCBA
Vehicle Accessory Controller PCBA BOM v0.1
REF	QTY	Cost	MRF	MFRPN	DESCRIPTION	PACKAGE	DATASHEET	LINK	ALT
U101	1	$98.630	Recom	REM30-2405SW (/P?)	Recom Power Module	Custom	https://recom-power.com/pdf/Medline_DC-DC/REM30-W.pdf	https://www.arrow.com/en/products/rem30-2405sw/recom-power
U102	1	$2.240	Atmel	ATMEGA328P-MNR	ATmega328P	32-VQFN/MLF	http://www.atmel.com/images/Atmel-8271-8-bit-AVR-Microcontroller-ATmega48A-48PA-88A-88PA-168A-168PA-328-328P_datasheet_Complete.pdf	https://www.arrow.com/en/products/atmega328p-mnr/microchip-technology
D201	1
F401	1
J501	1				1x3 Screw Terminal	Custom
J502, J503, J504, J505	4				1x3 Screw Terminal	Custom
R701	1	$0.330	Panasonic	ERA-3AEB4872V	48.7K Ohm Resistor, +/-1%, 1/16W or greater	0603	https://industrial.panasonic.com/cdbs/www-data/pdf/RDM0000/AOA0000C307.pdf	https://www.arrow.com/en/products/era-3aeb4872v/panasonic
R702	1	$0.650	Panasonic	ERA-3APB103V	10K Ohm Resistor, +/-5%, 0.1W	0603	https://industrial.panasonic.com/cdbs/www-data/pdf/RDM0000/AOA0000C307.pdf	https://www.arrow.com/en/products/era-3apb103v/panasonic
R703	1				22 Ohm Led Resistor, +/-5%, 0.1W	0603
C801	1
C802	1	$0.270	Murata	GCJ188R71E105KA01D	1uF Capacitor, +/-10%, 16V, X7R	0603	https://search.murata.co.jp/Ceramy/image/img/A01X/G101/ENG/GCJ188R71E105KA01-01.pdf	https://www.arrow.com/en/products/gcj188r71e105ka01d/murata-manufacturing
C803	1	$0.090	Murata	GCJ188R71E104KA12D	0.1uF Capacitor, +/-10%, 16V, X7R	0603	https://search.murata.co.jp/Ceramy/image/img/A01X/G101/ENG/GCJ188R71E104KA12-01.pdf	https://www.arrow.com/en/products/gcj188r71e104ka12d/murata-manufacturing

	Cost/Board:	$102.210