## Vehicle Accessory Controller PCBA
Vehicle Accessory Controller PCBA BOM v0.1
REF	QTY	Cost	MRF	MFRPN	DESCRIPTION	PACKAGE	DATASHEET	LINK	ALT
U101	1	$78.25	Recom	REM20-2405SW/P	Recom Power Module, Positive Logic	Custom	https://recom-power.com/pdf/Medline_DC-DC/REM20-W.pdf	https://www.arrow.com/en/products/rem20-2405swp/recom-power
U102	1	$2.24	Atmel	ATMEGA328P-MNR	ATmega328P	32-VQFN/MLF	http://www.atmel.com/images/Atmel-8271-8-bit-AVR-Microcontroller-ATmega48A-48PA-88A-88PA-168A-168PA-328-328P_datasheet_Complete.pdf	https://www.arrow.com/en/products/atmega328p-mnr/microchip-technology
U103	1	$1.66	TI	TPS3710QDSERQ1	Under-voltage Supervisor	WSON-6	https://www.ti.com/lit/ds/symlink/tps3710-q1.pdf	https://www.arrow.com/en/products/tps3710qdserq1/texas-instruments
D201	1	$0.41	OSRAM	LB Q39G-L2OO-35-1	Indicator LED, Blue, 2.85Vf	Chip 0603	https://media.digikey.com/pdf/Data Sheets/Osram PDFs/LB_Q39G_v1.4_9-1-15.pdf	https://www.arrow.com/en/products/lbq39g-l2oo-35-1/osram-opto-semiconductors
SW301	1
F401	1	$3.15	Littelfuse	01530007Z	Mini Fuse Holder, Horizontal	Custom	https://www.littelfuse.com/~/media/commercial-vehicle/datasheets/automotive-fuse-holders/mini/littelfuse_fuse-holders-mini-153-pc-datasheet.pdf	https://www.arrow.com/en/products/01530007z/littelfuse
J501, J502, J503, J504, J505	5	$1.16	Keystone	8719	1x3 Screw Terminal	Custom	https://www.keyelco.com/userAssets/file/M55p58.pdf	https://www.digikey.com/product-detail/en/keystone-electronics/8719/36-8719-ND/317125
R701	1	$0.33	Panasonic	ERA-3AEB4872V	48.7K Ohm Resistor, +/-1%, 1/16W or greater	0603	https://industrial.panasonic.com/cdbs/www-data/pdf/RDM0000/AOA0000C307.pdf	https://www.arrow.com/en/products/era-3aeb4872v/panasonic
R702	1	$0.65	Panasonic	ERA-3APB103V	10K Ohm Resistor, +/-5%, 0.1W	0603	https://industrial.panasonic.com/cdbs/www-data/pdf/RDM0000/AOA0000C307.pdf	https://www.arrow.com/en/products/era-3apb103v/panasonic
R703	1	$0.10	Yageo	RC0603FR-072M43L	2.43M Ohm Resistor, +/-0.5%, 0.1W	0603	https://static6.arrow.com/aropdfconversion/ab27cab4c33d97da38ecc8ac38e34caed1b4f994/rc0603fr-07956kl.pdf	https://www.arrow.com/en/products/rc0603fr-072m43l/yageo
R704	1	$0.33	Panasonic	ERA-3AEB8452V	84.5K Ohm Resistor, +/-0.5%, 0.1W	0603	https://industrial.panasonic.com/cdbs/www-data/pdf/RDM0000/AOA0000C307.pdf	https://www.arrow.com/en/products/era-3aeb8452v/panasonic
R705	1				49.9k Ohm Resistor, +/-0.5%, 0.1W	0603
R706	1	$0.33	Panasonic	ERA-3AED161V	160 Ohm Led Resistor, +/-5%, 0.1W	0603	https://industrial.panasonic.com/cdbs/www-data/pdf/RDM0000/AOA0000C307.pdf	https://www.arrow.com/en/products/era-3aeb161v/panasonic
C801	1
C802	1	$0.27	Murata	GCJ188R71E105KA01D	1uF Capacitor, +/-10%, 16V, X7R	0603	https://search.murata.co.jp/Ceramy/image/img/A01X/G101/ENG/GCJ188R71E105KA01-01.pdf	https://www.arrow.com/en/products/gcj188r71e105ka01d/murata-manufacturing
C803, C804	1	$0.09	Murata	GCJ188R71E104KA12D	0.1uF Capacitor, +/-10%, 16V, X7R	0603	https://search.murata.co.jp/Ceramy/image/img/A01X/G101/ENG/GCJ188R71E104KA12-01.pdf	https://www.arrow.com/en/products/gcj188r71e104ka12d/murata-manufacturing

	Cost/Board:	$93.61