## Vehicle Accessory Controller PCBA
Vehicle Accessory Controller PCBA BOM v0.1
REF	QTY	Cost	MRF	MFRPN	DESCRIPTION	PACKAGE	DATASHEET	LINK	ALT
U101	1	$98.630	Recom	REM30-2405SW/P	Recom Power Module, Positive Logic	Custom	https://recom-power.com/pdf/Medline_DC-DC/REM30-W.pdf	https://www.arrow.com/en/products/rem30-2405sw/recom-power
U102	1	$2.240	Atmel	ATMEGA328P-MNR	ATmega328P	32-VQFN/MLF	http://www.atmel.com/images/Atmel-8271-8-bit-AVR-Microcontroller-ATmega48A-48PA-88A-88PA-168A-168PA-328-328P_datasheet_Complete.pdf	https://www.arrow.com/en/products/atmega328p-mnr/microchip-technology
U103	1	$1.660	TI	TPS3710QDSERQ1	Under-voltage Supervisor	WSON-6	https://www.ti.com/lit/ds/symlink/tps3710-q1.pdf	https://www.arrow.com/en/products/tps3710qdserq1/texas-instruments
D201	1
SW301	1
F401	1	$3.150	Littelfuse	01530007Z	Mini Fuse Holder, Horizontal	Custom	https://www.littelfuse.com/~/media/commercial-vehicle/datasheets/automotive-fuse-holders/mini/littelfuse_fuse-holders-mini-153-pc-datasheet.pdf	https://www.arrow.com/en/products/01530007z/littelfuse
J501	1				1x3 Screw Terminal	Custom
J502, J503, J504, J505	4	$1.160	Keystone	8719	1x3 Screw Terminal	Custom	https://www.keyelco.com/userAssets/file/M55p58.pdf	https://www.digikey.com/product-detail/en/keystone-electronics/8719/36-8719-ND/317125
R701	1	$0.330	Panasonic	ERA-3AEB4872V	48.7K Ohm Resistor, +/-1%, 1/16W or greater	0603	https://industrial.panasonic.com/cdbs/www-data/pdf/RDM0000/AOA0000C307.pdf	https://www.arrow.com/en/products/era-3aeb4872v/panasonic
R702	1	$0.650	Panasonic	ERA-3APB103V	10K Ohm Resistor, +/-5%, 0.1W	0603	https://industrial.panasonic.com/cdbs/www-data/pdf/RDM0000/AOA0000C307.pdf	https://www.arrow.com/en/products/era-3apb103v/panasonic
R703	1				22 Ohm Led Resistor, +/-5%, 0.1W	0603
C801	1
C802	1	$0.270	Murata	GCJ188R71E105KA01D	1uF Capacitor, +/-10%, 16V, X7R	0603	https://search.murata.co.jp/Ceramy/image/img/A01X/G101/ENG/GCJ188R71E105KA01-01.pdf	https://www.arrow.com/en/products/gcj188r71e105ka01d/murata-manufacturing
C803	1	$0.090	Murata	GCJ188R71E104KA12D	0.1uF Capacitor, +/-10%, 16V, X7R	0603	https://search.murata.co.jp/Ceramy/image/img/A01X/G101/ENG/GCJ188R71E104KA12-01.pdf	https://www.arrow.com/en/products/gcj188r71e104ka12d/murata-manufacturing

	Cost/Board:	$111.660