## Vehicle Accessory Controller PCBA
Vehicle Accessory Controller PCBA BOM v0.1
REF	QTY	Cost	MRF	MFRPN	DESCRIPTION	PACKAGE	DATASHEET	LINK	ALT
U101	1	$78.25	Recom	REM20-2405SW/P	Recom Power Module, Control Pin Positive Logic	Custom	https://recom-power.com/pdf/Medline_DC-DC/REM20-W.pdf	https://www.arrow.com/en/products/rem20-2405swp/recom-power
U102	1	$2.24	Atmel	ATMEGA328P-MNR	ATmega328P	32-VQFN/MLF	http://www.atmel.com/images/Atmel-8271-8-bit-AVR-Microcontroller-ATmega48A-48PA-88A-88PA-168A-168PA-328-328P_datasheet_Complete.pdf	https://www.arrow.com/en/products/atmega328p-mnr/microchip-technology
U103	1	$1.66	TI	TPS3710QDSERQ1	Under-voltage Supervisor	WSON-6	https://www.ti.com/lit/ds/symlink/tps3710-q1.pdf	https://www.arrow.com/en/products/tps3710qdserq1/texas-instruments
U104	1	$0.79	SiLabs	SI8710CC-B-IS	Digital Isolator	SOIC-8 NB	https://media.digikey.com/pdf/Data Sheets/Silicon Laboratories PDFs/Si87xx.pdf	https://www.arrow.com/en/products/si8710cc-b-is/silicon-labs
U105	1	$1.33	SiLabs	CP2102N-A02-GQFN24	USB-to-UART Bridge	QFN24	https://www.silabs.com/documents/public/data-sheets/cp2102n-datasheet.pdf	https://www.arrow.com/en/products/cp2102n-a02-gqfn24/silicon-labs
Y901	1	$0.40	Murata	CSTNE16M0VH3C000R0	16MHz Resonator, 0.13%, 15pF	3 Pad Custom	https://www.murata.com/en/products/productdata/8801162264606/SPEC-CSTNE16M0VH3C000R0.pdf	https://www.arrow.com/en/products/cstne16m0vh3c000r0/murata-manufacturing
Q201, Q202, Q203, Q204	4	$0.22	On Semi	BSS138	N-Channel Logic-Level Enhancement Mode MOSFET	SOT-23-3	https://www.onsemi.com/pub/Collateral/BSS138-D.PDF	https://www.arrow.com/en/products/bss138/on-semiconductor	Diodes BSN20-7
D601, D602	2	$0.41	OSRAM	LB Q39G-L2OO-35-1	Indicator LED, Blue, 2.85Vf	Chip 0603	https://media.digikey.com/pdf/Data Sheets/Osram PDFs/LB_Q39G_v1.4_9-1-15.pdf	https://www.arrow.com/en/products/lbq39g-l2oo-35-1/osram-opto-semiconductors
D605	1	$0.70	Littelfuse	SP0503BAHT	3-Channel TVS Diode Array	SOT143	https://www.littelfuse.com/~/media/files/littelfuse/technical resources/documents/data sheets/sp05xxba.pdf	https://www.arrow.com/en/products/sp0503bahtg/littelfuse
SW301	1	$6.74	C&K	ET01MD1AGE	SPDT On-On Toggle Switch	Custom	https://www.ckswitches.com/products/toggle/ET/#ET01MD1AGE	https://www.arrow.com/en/products/et01md1age/ck	C&K ET01MD1ABE, C&K ET01M3D1ABE (Black ESD)
F401	1	$3.15	Littelfuse	01530007Z	Mini Fuse Holder, Horizontal	Custom	https://www.littelfuse.com/~/media/commercial-vehicle/datasheets/automotive-fuse-holders/mini/littelfuse_fuse-holders-mini-153-pc-datasheet.pdf	https://www.arrow.com/en/products/01530007z/littelfuse
J501, J502, J503, J504, J505	5	$1.16	Keystone	8719	1x3 Screw Terminal	Custom	https://www.keyelco.com/userAssets/file/M55p58.pdf	https://www.digikey.com/product-detail/en/keystone-electronics/8719/36-8719-ND/317125
J506	1	$0.77	AFCI	10033526-N3212LF	USB-mini Connector	Custom	https://www.amphenol-icc.com/media/wysiwyg/files/drawing/10033526.pdf	https://www.arrow.com/en/products/10033526-n3212lf/amphenol-fci	10033526-N3212MLF, 10033526-N3222LF, 10033526-N3222MLF
R701	1	$0.33	Panasonic	ERA-3AEB4872V	48.7K Ohm Resistor, +/-1%, 1/16W or greater	0603	https://industrial.panasonic.com/cdbs/www-data/pdf/RDM0000/AOA0000C307.pdf	https://www.arrow.com/en/products/era-3aeb4872v/panasonic
R702	1	$0.65	Panasonic	ERA-3APB103V	10K Ohm Resistor, +/-5%, 0.1W	0603	https://industrial.panasonic.com/cdbs/www-data/pdf/RDM0000/AOA0000C307.pdf	https://www.arrow.com/en/products/era-3apb103v/panasonic
R703	1	$0.10	Yageo	RC0603FR-072M43L	2.43M Ohm Resistor, +/-0.5%, 0.1W	0603	https://static6.arrow.com/aropdfconversion/ab27cab4c33d97da38ecc8ac38e34caed1b4f994/rc0603fr-07956kl.pdf	https://www.arrow.com/en/products/rc0603fr-072m43l/yageo
R704	1	$0.33	Panasonic	ERA-3AEB8452V	84.5K Ohm Resistor, +/-0.5%, 0.1W	0603	https://industrial.panasonic.com/cdbs/www-data/pdf/RDM0000/AOA0000C307.pdf	https://www.arrow.com/en/products/era-3aeb8452v/panasonic
R705	1	$0.54	Panasonic	ERA-3ARB4992V	49.9K Ohm Resistor, +/-0.5%, 0.1W	0603	https://industrial.panasonic.com/cdbs/www-data/pdf/RDM0000/AOA0000C307.pdf	https://www.arrow.com/en/products/era-3arb4992v/panasonic
R706, R707	2	$0.33	Panasonic	ERA-3AEB431V	430 Ohm Led Resistor, +/-5%, 0.1W	0603	https://industrial.panasonic.com/cdbs/www-data/pdf/RDM0000/AOA0000C307.pdf	https://www.arrow.com/en/products/era3aeb431v/panasonic
R725	1	$0.33	Panasonic	ERA-3AED161V	160 Ohm Resistor, +/-5%, 0.1W	0603	https://industrial.panasonic.com/cdbs/www-data/pdf/RDM0000/AOA0000C307.pdf	https://www.arrow.com/en/products/era-3aeb161v/panasonic
R708, R709, R710, R711, R724, R726, R728	7	$0.54	Panasonic	ERA-3ARB102V	1K Ohm Resistor, +/-5%, 0.1W	0603	https://industrial.panasonic.com/cdbs/www-data/pdf/RDM0000/AOA0000C307.pdf	https://www.arrow.com/en/products/search?cat=&q=ERA-3ARB102V&r=true
R712, R713, R714, R715, R727	5	$0.14	Panasonic	ERJ-PA3F1004V	1M Ohm Resistor, +/-5%, 0.1W	0603	https://industrial.panasonic.com/cdbs/www-data/pdf/RDO0000/AOA0000C331.pdf	https://www.arrow.com/en/products/erj-pa3f1004v/panasonic
R716, R717, R718, R719	4	$0.33	Panasonic	ERA-3AEB2212V	22.1K Ohm Resistor, +/-1%, 0.1W	0603	https://industrial.panasonic.com/cdbs/www-data/pdf/RDM0000/AOA0000C307.pdf	https://www.arrow.com/en/products/era-3aeb2212v/panasonic
R720, R721, R722, R723	4	$0.33	Panasonic	ERA-3AEB3092V	30.9K Ohm Resistor, +/-1%, 0.1W	0603	https://industrial.panasonic.com/cdbs/www-data/pdf/RDM0000/AOA0000C307.pdf	https://www.arrow.com/en/products/era-3aeb3092v/panasonic
R729, R730	2	$0.33	Panasonic	ERA-3AEB90R9V	90.9 Ohm Led Resistor, +/-5%, 0.1W	0603	https://industrial.panasonic.com/cdbs/www-data/pdf/RDM0000/AOA0000C307.pdf	https://www.arrow.com/en/products/era-3aeb90r9v/panasonic
R731	1	$0.33	Panasonic	ERA-3AEB2212V	22.1K Ohm Resistor, +/-1%, 0.1W	0603	https://industrial.panasonic.com/cdbs/www-data/pdf/RDM0000/AOA0000C307.pdf	https://www.arrow.com/en/products/era-3aeb2212v/panasonic
R732	1	$0.33	Panasonic	ERA-3AEB4752V	47.5K Ohm Resistor, +/-1%, 0.1W	0603	https://industrial.panasonic.com/cdbs/www-data/pdf/RDM0000/AOA0000C307.pdf	https://www.arrow.com/en/products/era3aeb4752v/panasonic
C801	1	$2.79	Kemet	T498D106K050ATE1K0	10uF Capacitor, +/-10%, 50V, X7R	2917	https://content.kemet.com/datasheets/KEM_T2053_T498_AUTO.pdf	https://www.arrow.com/en/products/t498d106k050ate1k0/kemet-corporation
C802	1	$0.27	Murata	GCJ188R71E105KA01D	1uF Capacitor, +/-10%, 16V, X7R	0603	https://search.murata.co.jp/Ceramy/image/img/A01X/G101/ENG/GCJ188R71E105KA01-01.pdf	https://www.arrow.com/en/products/gcj188r71e105ka01d/murata-manufacturing
C803, C804, C805, C807, C809, C811	6	$0.09	Murata	GCJ188R71E104KA12D	0.1uF Capacitor, +/-10%, 16V, X7R	0603	https://search.murata.co.jp/Ceramy/image/img/A01X/G101/ENG/GCJ188R71E104KA12-01.pdf	https://www.arrow.com/en/products/gcj188r71e104ka12d/murata-manufacturing
C806, C808	2	$0.38	Murata	GRM188C71C475KE21D	4.7uF Capacitor, +/-10%, 16V, X7R	0603	https://search.murata.co.jp/Ceramy/image/img/A01X/G101/ENG/GRM188C71C475KE21-01.pdf	https://www.arrow.com/en/products/grm188c71c475ke21d/murata-manufacturing
C810	1	$0.28	Kemet	C0603C101K4RACAUTO	0.1nF Capacitor, +/-10%, 16V, X7R	0603	https://content.kemet.com/datasheets/KEM_C1023_X7R_AUTO_SMD.pdf	https://www.arrow.com/en/products/c0603c101k4racauto/kemet-corporation

	Cost/Board:	$119.55

## Other
Vehicle Accessory Controller Other v0.1
QTY	Cost	MRF	MFRPN	DESCRIPTION	DATASHEET	LINK	ALT
1	$0.36	C&K	706202000	Toggle Switch Cap	https://www.ckswitches.com/products/toggle/ET/	https://www.arrow.com/en/products/706202000/ck

Cost/Board:	$0.36